## Sheet 1 - DShip variable names
DShip variable names
Variable | Short name | Long name | Standard name | Units | DShip Merian | Comment Merian | DShip Sonne | Comment Sonne
Latitude | lat | latitude | latitude | degree_north | SYS.STR.PosLat | Sensor should be Seapath (check SYS.STR.PosLat_O) | SYS.STR.PosLat | Sensor SYS.STR.PosLat_O (should be Seapath?)
Longitude | lon | longitude | longitude | degree_east | SYS.STR.PosLon | Sensor should be Seapath (check SYS.STR.PosLon_O) | SYS.STR.PosLon | Sensor SYS.STR.PosLon_O (should be Seapath?)
Temperature | t_air | air temperature (sensor height) | air_temperature | K | Weatherstation.PEUMA.Air_temperature |  | Weatherstation.PEUMA.Air_temperature
Pressure (sea level) | p_air | air pressure (sea level) | air_pressure | Pa | Weatherstation.PEUMA.Air_pressure2 |  | Weatherstation.PEUMA.Air_pressure2
Humidity | rh | relative humidity (sensor height) | relative_humidity | 1 | Weatherstation.PEUMA.Humidity |  | Weatherstation.PEUMA.Humidity
Wind speed | wspd | wind speed (sensor height) | wind_speed | m s-1 | Weatherstation.PEUMA.Absolute_wind_speed |  | Weatherstation.PEUMA.Absolute_wind_speed
Wind direction | wdir | wind direction (sensor height) | wind_from_direction | degree | Weatherstation.PEUMA.Absolute_wind_direction |  | Weatherstation.PEUMA.Absolute_wind_direction
SST (2m) | sst_2m | sea surface temperature (sensor depth 2m) | sea_surface_temperature | K | Weatherstation.PEUMA.Water_temperature |  | Weatherstation.PEUMA.Water_temperature | No information about sensor depth (update name?)
SST (7m) | sst_7m | sea surface temperature (sensor depth 7m) | sea_surface_temperature | K | RSWS.RSSMC.SMCtr | Alternatively, but not recommended by WTD: RSWS.RSTEMP.SBE38SYS | SMB.RSSMB.T_SBE38 | No information about sensor depth (update name?)
Conductivity | conductivity | sea water electrical conductivity | sea_water_electrical_conductivity | S m-1 | RSWS.RSSMC.SMCC |  | SMB.RSSMB.C_SBE45
Salinity | salinity | sea water salinity | sea_water_practical_salinity | 1 | RSWS.RSSMC.SMCS |  | SMB.RSSMB.Sal_SBE45
Chlorophyll A | chlorophyll_a | mass concentration of chlorophyll a in sea water | mass_concentration_of_chlorophyll_a_in_sea_water |  | RSWS.RSSMC.SMCChlA
Chlorophyll | chlorophyll | mass concentration of chlorophyll in sea water | mass_concentration_of_chlorophyll_in_sea_water |  |  |  | SMB.RSSMB.Chl
Long wave radiation | lwr | longwave downward radiation | net_downward_longwave_flux_in_air | W m-2 | Global_radiation.SMSMN.IR |  | GlobalRadiation.PJE.RadiationCGR4
Short wave radiation | swr | shortwave downward radiation | net_downward_shortwave_flux_in_air | W m-2 | Global_radiation.SMSMN.GS |  | GlobalRadiation.PJE.RadiationCMP21
Ship speed | ship_speed | ship speed over ground | platform_speed_wrt_ground | m s-1 | SYS.CALC.SPEED_kmh |  | SYS.STR.Speed
Heading | ship_heading | ship heading | platform_orientation | degree | SYS.STR.HDG |  | SYS.STR.HDG | Sensor SYS.STR.HDG_O
Heave | ship_heave | ship heave | platform_heave | m | Seapath.PSXN.Heave |  | Seapath.PSXN.Heave
Pitch | ship_pitch | ship pitch | platform_pitch | degree | Seapath.PSXN.Pitch |  | Seapath.PSXN.Pitch
Roll | ship_roll | ship roll | platform_roll | degree | Seapath.PSXN.Roll |  | Seapath.PSXN.Roll
Depth | sea_floor_depth | sea floor depth below sea surface | sea_floor_depth_below_sea_surface | m | SYS.STR.DPT |  | SYS.STR.DPT
Current speed | current_speed | sea water speed | sea_water_speed | m s-1 | Wamos.PWAM.Current_Speed
Current direction | current_dir | sea water velocity to direction | sea_water_velocity_to_direction | degree | Wamos.PWAM.Current_Direction
Wave height | wave_height | sea surface wave significant height | sea_surface_wave_significant_height | m | Wamos.PWAM.Significant_Wave_Height | Higher orders not very reliable
Wave perdiod | wave_period | sea surface wave mean period | sea_surface_wave_mean_period | s | Wamos.PWAM.Mean_Period | Higher orders not very reliable
Wave direction | wave_dir | sea surface wave from direction | sea_surface_wave_from_direction | degree | Wamos.PWAM.Peak_Wave_Direction | Higher orders not very reliable
Wave length | wave_length | sea surface wave maximum wavelength | sea_surface_wave_maximum_wavelength | m | Wamos.PWAM.Peak_Wave_Length | Higher orders not very reliable